## Sheet1
cathode	date	key	full_key	discharge_current_min	discharge_current_max	mass_flow_min	mass_flow_max	neutral_temperature	potential_min	potential_max	description
nstar	20210304	r20210304223500	Xe/simulations/results/2000/insert/r20210304223500	5	15	3.7	10	2000	1	10	Discharge current sweep (5-15 A) for two mass flow rate (3.7 sccm, 10 sccm)
nstar	20210304	r20210304185153	Xe/simulations/results/2000/insert/r20210304185153	8.29	8.29	2.47	2.47	2000	1	10	Temperature sweep (2000-4000) for single discharge current (8.29 A) and mass flow rate (2.47 sccm)
nstar	20210304	r20210304185851	Xe/simulations/results/2000/insert/r20210304185851	13.2	13.2	3.7	3.7	2000	1	10	Temperature sweep (2000-4000) for single discharge current (13.2 A) and mass flow rate (3.7 sccm)
nstar	20210304	r20210304225118	Xe/simulations/results/3000/insert/r20210304225118	5	15	3.7	10	3000	1	10	Discharge current sweep (5-15 A) for two mass flow rate (3.7 sccm, 10 sccm)
nstar	20210304	r20210305144515	Xe/simulations/results/3000/insert/r20210305144515	12	12	3	5	3000	1	10	Mass flow rate sweep (3-5 sccm) for single current (12 A)
nstar	20210304	r20210304185359	Xe/simulations/results/3000/insert/r20210304185359	8.29	8.29	2.47	2.47	3000	1	10	Temperature sweep (2000-4000) for single discharge current (8.29 A) and mass flow rate (2.47 sccm)
nstar	20210304	r20210304190116	Xe/simulations/results/3000/insert/r20210304190116	13.2	13.2	3.7	3.7	3000	1	10	Temperature sweep (2000-4000) for single discharge current (13.2 A) and mass flow rate (3.7 sccm)
nstar	20210304	r20210304230806	Xe/simulations/results/4000/insert/r20210304230806	5	15	3.7	10	4000	1	10	Discharge current sweep (5-15 A) for two mass flow rate (3.7 sccm, 10 sccm)
nstar	20210304	r20210304185623	Xe/simulations/results/4000/insert/r20210304185623	8.29	8.29	2.47	2.47	4000	1	10	Temperature sweep (2000-4000) for single discharge current (8.29 A) and mass flow rate (2.47 sccm)
nstar	20210304	r20210304190330	Xe/simulations/results/4000/insert/r20210304190330	13.2	13.2	3.7	3.7	4000	1	10	Temperature sweep (2000-4000) for single discharge current (13.2 A) and mass flow rate (3.7 sccm)
jpl_lab6	20210303	r20210303211954	Xe/simulations/results/2000/insert/r20210303211954	20	100	8	12	2000	1	10	Discharge current sweep (20-100 A) for two mass flow rate (8 sccm, 12 sccm)
jpl_lab6	20210303	r20210303205237	Xe/simulations/results/3000/insert/r20210303205237	20	20	8	8	3000	1	1	Single test point (20 A, 8 sccm, 1 V) for debugging purposes
jpl_lab6	20210303	r20210303213415	Xe/simulations/results/3000/insert/r20210303213415	20	100	8	12	3000	1	10	Discharge current sweep (20-100 A) for two mass flow rate (8 sccm, 12 sccm)
jpl_lab6	20210303	r20210303214842	Xe/simulations/results/4000/insert/r20210303214842	20	100	8	12	4000	1	10	Discharge current sweep (20-100 A) for two mass flow rate (8 sccm, 12 sccm)
nexis	20210305	r20210305171053	Xe/simulations/results/2000/insert/r20210305171053	22	22	4	10	2000	1	10	Mass flow rate sweep (4-10 sccm) for single current (22 A)
nexis	20210304	r20210304192828	Xe/simulations/results/2000/insert/r20210304192828	10	25	5.5	10	2000	1	10	Two flow rates (5.5, 10 sccm) and discharge currents (10, 25 A)
nexis	20210305	r20210305163012	Xe/simulations/results/2000/insert/r20210305163012	8	26	5.5	5.5	2000	1	10	Discharge current sweep (8-26 A) for single flow rate (5.5 sccm)
nexis	20210304	r20210304193119	Xe/simulations/results/3000/insert/r20210304193119	10	25	5.5	10	3000	1	10	Two flow rates (5.5, 10 sccm) and discharge currents (10, 25 A)
nexis	20210305	r20210305164507	Xe/simulations/results/3000/insert/r20210305164507	8	26	5.5	5.5	3000	1	10	Discharge current sweep (8-26 A) for single flow rate (5.5 sccm)
nexis	20210305	r20210305174356	Xe/simulations/results/3000/insert/r20210304193119	22	22	4	10	3000	1	10	Mass flow rate sweep (4-10 sccm) for single current (22 A)
nexis	20210304	r20210304193415	Xe/simulations/results/4000/insert/r20210304193415	10	25	5.5	10	4000	1	10	Two flow rates (5.5, 10 sccm) and discharge currents (10, 25 A)
nexis	20210305	r20210305170023	Xe/simulations/results/4000/insert/r20210305170023	8	26	5.5	5.5	4000	1	10	Discharge current sweep (8-26 A) for single flow rate (5.5 sccm)
nexis_do-2.0mm	20210304	r20210304211359	Xe/simulations/results/2000/insert/r20210304211359	25	25	5.5	10	2000	1	10	Two flow rates (5.5, 10 sccm) and single discharge current (25 A)
nexis_do-2.0mm	20210304	r20210304211620	Xe/simulations/results/3000/insert/r20210304211620	25	25	5.5	10	3000	1	10	Two flow rates (5.5, 10 sccm) and single discharge current (25 A)
nexis_do-2.0mm	20210304	r20210304211840	Xe/simulations/results/4000/insert/r20210304211840	25	25	5.5	10	4000	1	10	Two flow rates (5.5, 10 sccm) and single discharge current (25 A)
salhi_xe	20210304	r20210304172101	Xe/simulations/results/2000/insert/r20210304172101	1	20	6.7	6.7	2000	1	10	Discharge current sweep (1-20 A) for single flow rate (0.5 A or 6.7 sccm)
salhi_xe	20210304	r20210304172637	Xe/simulations/results/3000/insert/r20210304172637	1	20	6.7	6.7	3000	1	10	Discharge current sweep (1-20 A) for single flow rate (0.5 A or 6.7 sccm)
salhi_xe	20210304	r20210304173212	Xe/simulations/results/4000/insert/r20210304173212	1	20	6.7	6.7	4000	1	10	Discharge current sweep (1-20 A) for single flow rate (0.5 A or 6.7 sccm)
siegfried	20210305	r20210305021601	Xe/simulations/results/2000/insert/r20210305021601	2.3	2.3	1.77	7.34	2000	1	10	Mass flow rate sweep (1.77-7.34 sccm) for single current (2.3 A)
siegfried	20210305	r20210305022632	Xe/simulations/results/3000/insert/r20210305022632	2.3	2.3	1.77	7.34	3000	1	10	Mass flow rate sweep (1.77-7.34 sccm) for single current (2.3 A)
siegfried	20210305	r20210305023703	Xe/simulations/results/4000/insert/r20210305023703	2.3	2.3	1.77	7.34	4000	1	10	Mass flow rate sweep (1.77-7.34 sccm) for single current (2.3 A)
friedly	20210306	r20210306023131	Xe/simulations/results/2000/insert/r20210306023131	5	60	5.16	5.16	2000	1	10	Discharge current sweep (5-60 A) for single flow rate (0.37 A or 5.2 sccm)
friedly	20210306	r20210306174156	Xe/simulations/results/3000/insert/r20210306174156	5	60	5.16	5.16	3000	1	10	Discharge current sweep (5-60 A) for single flow rate (0.37 A or 5.2 sccm)
friedly	20210306	r20210306180132	Xe/simulations/results/4000/insert/r20210306180132	5	60	5.16	5.16	4000	1	10	Discharge current sweep (5-60 A) for single flow rate (0.37 A or 5.2 sccm)
PLHC	20210309	r20210309170903	Ar/simulations/results/2000/insert/r20210309170903	100	307	109	109	2000	1	10	Discharge current sweep (100-307 A) for single flow rate (109 sccm)
PLHC	20210309	r20210309173700	Ar/simulations/results/3000/insert/r20210309173700	100	307	109	109	3000	1	10	Discharge current sweep (100-307 A) for single flow rate (109 sccm)
PLHC	20210309	r20210309180518	Ar/simulations/results/4000/insert/r20210309180518	100	307	109	109	4000	1	10	Discharge current sweep (100-307 A) for single flow rate (109 sccm)
salhi_ar	20210309	r20210309170114	Ar/simulations/results/2000/insert/r20210309170114	1	20	6	13	2000	1	10	Discharge current sweep (1-20 A) for two mass flow rate (0.5 eqA, 0.93 eqA)
salhi_ar	20210309	r20210309180313	Ar/simulations/results/3000/insert/r20210309180313	1	20	6	13	3000	1	10	Discharge current sweep (1-20 A) for two mass flow rate (0.5 eqA, 0.93 eqA)
salhi_ar	20210309	r20210309190430	Ar/simulations/results/4000/insert/r20210309190430	1	20	6	13	4000	1	10	Discharge current sweep (1-20 A) for two mass flow rate (0.5 eqA, 0.93 eqA)